## General_Requirement
Test Level/Type/Scope: | System Test | [11 empty] | Test Execution Cycle
Reference specification:
Ref. spec. version: | [13 empty] | Implementation Under Test:
[14 empty] | Version/Baseline: |  | NAD: N2860_CA_OBDII_V17 MCU: N2860AD_NULL_YFKJ_HV10_GR12_B9_HM_CAR_OBD.ECS
[14 empty] | Total Test Cases Selected |  | 48
[14 empty] | Results | Count | Rate %
[14 empty] | PASS | 24 | 50%
[14 empty] | FAIL | 2 | 4.167%
[14 empty] | NOT RUN | 9 | 18.75%
[14 empty] | NA | 13 | 27.08%
Note: Other test result categories/statuses can be added here based on project needs (one row for each category). If added, please ensure to update the Rate % formula.
Test Case ID | Test Case Title/Synopsis | Feature/Category | Sub-Feat./Sub-Cat. | Traceability | Test Case Priority | Test Execution Method | Test Setup | Vehicle Test type | Pre-Conditions | Test Steps | Expected Outcome | Testcase Category | Applicability | Observed Outcome | Test Result | Ref. to Defect Item | Test Executed by | Test Execution Date | Comments on execution and result
TC_GEN_001 | Verify dongle is detected in the vehicle whose fuel type is Hybrid. | 4.2.7 Design Requirement | Hybrid Fuel Type | HSA-15TN-15TN-Vehicle-0001 | High | Manual | Vehicle | Static | 1. Dongle should be configured on the ignite platform. 2. Vehicle Fuel Type is Hybrid. 3. Logcat should be captured using the command adb wait-for-device logcat > Logs1.txt | 1. Connect the dongle to the OBD port of the vehicle. 2. Crank ON the engine and observe the LED's of dongle. 3. On the portal check the dashboard. 4. In the logcat logs check for the supported PID's of the vehicle. 5. Take a trip and check the mileage shown on the HMI of the vehicle and the mobile app. | 1. On connecting the dongle to the OBD port of the vehicle the three LED indicators blink white, blue, and blue once, respectively, turn off, blink, and turn off again. 2. All the LED's of the dongle should glow. 3. On the dashboard all the vehicle details like RPM, engine speed, fuel level, should be seen. 4. In the logcat logs, the capability supported PIDs should be seen. 5. Mileage should be same. | Functional | Feature 1.5B |  | NOT RUN |  |  |  | This will be covered during vehicle testing in Thailand
TC_GEN_002 | Verify dongle is detected in the vehicle whose fuel type is Diesel | 4.2.7 Design Requirement | Diesel Vehicle | HSA-15TN-15TN-Vehicle-0002 | High | Manual | Vehicle | Static | 1. Dongle should be configured on the ignite platform. 2. Vehicle Fuel Type is Diesel. 3. Logcat should be captured using the command adb wait-for-device logcat > Logs1.txt | 1. Connect the dongle to the OBD port of the vehicle. 2. Crank ON the engine and observe the LED's of dongle. 3. On the portal check the dashboard. 4. In the logcat logs check for the supported PID's of the vehicle. 5. Take a trip and check the mileage shown on the HMI of the vehicle and the mobile app. | 1. On connecting the dongle to the OBD port of the vehicle the three LED indicators blink white, blue, and blue once, respectively, turn off, blink, and turn off again. 2. All the LED's of the dongle should glow. 3. On the dashboard all the vehicle details like RPM, engine speed, fuel level, should be seen. 4. In the logcat logs, the capability supported PIDs should be seen. 5. Mileage should be same. | Functional | Feature 1.5B |  | NOT RUN |  |  |  | This will be covered during vehicle testing in Thailand
TC_GEN_003 | Verify dongle is detected in the vehicle whose fuel type is LPG | NA | NA | HSA-15TN-HW-GEN |  | Manual | Vehicle | Static | 1. Dongle should be configured on the ignite platform. 2. Vehicle Fuel Type is LPG. 2. Logcat should be captured using the command adb wait-for-device logcat > Logs1.txt | 1. Connect the dongle to the OBD port of the vehicle. 2. Crank ON the engine and observe the LED's of dongle. 3. On the portal check the dashboard. 4. In the logcat logs check for the supported PID's of the vehicle. 5. Take a trip and check the mileage shown on the HMI of the vehicle and the mobile app. | 1. On connecting the dongle to the OBD port of the vehicle the three LED indicators blink white, blue, and blue once, respectively, turn off, blink, and turn off again. 2. All the LED's of the dongle should glow. 3. On the dashboard all the vehicle details like RPM, engine speed, fuel level, should be seen. 4. In the logcat logs, the capability supported PIDs should be seen. 5. Mileage should be same. | Functional | Feature 1.5B | LPG Fuel NA | NA |  | Kishore Kumar | 18/05/2020
TC_GEN_004 | Verify dongle is detected in the vehicle whose fuel type is CNG | NA | NA | HSA-15TN-HW-GEN |  | Manual | Vehicle | Static | 1. Dongle should be configured on the ignite platform. 2. Vehicle Fuel Type is CNG. 3. Logcat should be captured using the command adb wait-for-device logcat > Logs1.txt | 1. Connect the dongle to the OBD port of the vehicle. 2. Crank ON the engine and observe the LED's of dongle. 3. On the portal check the dashboard. 4. In the logcat logs check for the supported PID's of the vehicle. 5. Take a trip and check the mileage shown on the HMI of the vehicle and the mobile app. | 1. On connecting the dongle to the OBD port of the vehicle the three LED indicators blink white, blue, and blue once, respectively, turn off, blink, and turn off again. 2. All the LED's of the dongle should glow. 3. On the dashboard all the vehicle details like RPM, engine speed, fuel level, should be seen. 4. In the logcat logs, the capability supported PIDs should be seen. 5. Mileage should be same. | Functional | Feature 1.5B | As per PRD CNG is not supported | NA |  | Kishore Kumar | 18/05/2020
TC_GEN_005 | Verify dongle is detected in the vehicle whose fuel type is Electric | 4.2.7 Design Requirement | Electric Vehicle | HSA-15TN-15TN-Vehicle-0002-1 | High | Manual | Vehicle | Static | 1. Dongle should be configured on the ignite platform. 2. Vehicle Fuel Type is Electric. 2. Logcat should be captured using the command adb wait-for-device logcat > Logs1.txt | 1. Connect the dongle to the OBD port of the vehicle whose fuel type is Electric. 2. Crank ON the engine and observe the LED's of dongle. 3. On the portal check the dashboard. 4. In the logcat logs check for the supported PID's of the vehicle. 5. Take a trip and check the mileage shown on the HMI of the vehicle and the mobile app. | 1. On connecting the dongle to the OBD port of the vehicle the three LED indicators blink white, blue, and blue once, respectively, turn off, blink, and turn off again. 2. All the LED's of the dongle should glow. 3. On the dashboard all the vehicle details like RPM, engine speed, fuel level, should be seen. 4. In the logcat logs, the capability supported PIDs should be seen. 5. Mileage should be same. | Functional | Feature 1.5B | As per PRD Electric vehicle is not gyarenteed to supprot | NA |  | Kishore Kumar | 18/05/2020
TC_GEN_006 | Verify dongle is detected in the vehicle whose fuel type is Bifuel running Gasoline | 4.2.7 Design Requirement | Bifuel Running Gasoline | HSA-15TN-15TN-Vehicle-0002 | High | Manual | Vehicle | Static | 1. Dongle should be configured on the ignite platform. 2. Vehicle fuel type is Bifuel running Gasoline. 2. Logcat should be captured using the command adb wait-for-device logcat > Logs1.txt | 1. Connect the dongle to the OBD port of the vehicle. 2. Crank ON the engine and observe the LED's of dongle. 3. On the portal check the dashboard. 4. In the logcat logs check for the supported PID's of the vehicle. 5. Take a trip and check the mileage shown on the HMI of the vehicle and the mobile app. | 1. On connecting the dongle to the OBD port of the vehicle the three LED indicators blink white, blue, and blue once, respectively, turn off, blink, and turn off again. 2. All the LED's of the dongle should glow. 3. On the dashboard all the vehicle details like RPM, engine speed, fuel level, should be seen. 4. In the logcat logs, the capability supported PIDs should be seen. 5. Mileage should be same. | Functional | Feature 1.5B | Bifuel is not supported for Nissan dongle | NA |  | Kishore Kumar | 18/05/2020
TC_GEN_007 | Verify dongle is detected in the vehicle whose fuel type is Bifuel running LPG | NA | NA | HSA-15TN-HW-GEN |  | Manual | Vehicle | Static | 1. Dongle should be configured on the ignite platform. 2. Logcat should be captured using the command adb wait-for-device logcat > Logs1.txt | 1. Connect the dongle to the OBD port of the vehicle whose fuel type is Bifuel running LPG. 2. Crank ON the engine and observe the LED's of dongle. 3. On the portal check the dashboard. 4. In the logcat logs check for the supported PID's of the vehicle. 5. Take a trip and check the mileage shown on the HMI of the vehicle and the mobile app. | 1. On connecting the dongle to the OBD port of the vehicle the three LED indicators blink white, blue, and blue once, respectively, turn off, blink, and turn off again. 2. All the LED's of the dongle should glow. 3. On the dashboard all the vehicle details like RPM, engine speed, fuel level, should be seen. 4. In the logcat logs, the capability supported PIDs should be seen. 5. Mileage should be same. | Functional | Feature 1.5B | Propane fuel not NA | NA |  | Kishore Kumar | 18/05/2020
TC_GEN_008 | Verify dongle is detected in the vehicle whose fuel type is Bifuel running CNG | NA | NA | HSA-15TN-HW-GEN |  | Manual | Vehicle | Static | 1. Dongle should be configured on the ignite platform. 2. Logcat should be captured using the command adb wait-for-device logcat > Logs1.txt | 1. Connect the dongle to the OBD port of the vehicle whose fuel type is Bifuel running CNG. 2. Crank ON the engine and observe the LED's of dongle. 3. On the portal check the dashboard. 4. In the logcat logs check for the supported PID's of the vehicle. 5. Take a trip and check the mileage shown on the HMI of the vehicle and the mobile app. | 1. On connecting the dongle to the OBD port of the vehicle the three LED indicators blink white, blue, and blue once, respectively, turn off, blink, and turn off again. 2. All the LED's of the dongle should glow. 3. On the dashboard all the vehicle details like RPM, engine speed, fuel level, should be seen. 4. In the logcat logs, the capability supported PIDs should be seen. 5. Mileage should be same. | Functional | Feature 1.5B | Bifuel is not supported for Nissan dongle | NA |  | Kishore Kumar | 18/05/2020
TC_GEN_009 | Verify dongle is detected in the vehicle whose fuel type is Bifuel running Electricity | 4.2.7 Design Requirement | Bifuel running electric | HSA-15TN-HW-GEN | High | Manual | Vehicle | Static | 1. Dongle should be configured on the ignite platform. 2. Vehicle fuel type is Bifuel running Electricity. 2. Logcat should be captured using the command adb wait-for-device logcat > Logs1.txt | 1. Connect the dongle to the OBD port of the vehicle. 2. Crank ON the engine and observe the LED's of dongle. 3. On the portal check the dashboard. 4. In the logcat logs check for the supported PID's of the vehicle. 5. Take a trip and check the mileage shown on the HMI of the vehicle and the mobile app. | 1. On connecting the dongle to the OBD port of the vehicle the three LED indicators blink white, blue, and blue once, respectively, turn off, blink, and turn off again. 2. All the LED's of the dongle should glow. 3. On the dashboard all the vehicle details like RPM, engine speed, fuel level, should be seen. 4. In the logcat logs, the capability supported PIDs should be seen. 5. Mileage should be same. | Functional | Feature 1.5B | Bifuel is not supported for Nissan dongle | NA |  | Kishore Kumar | 18/05/2020
TC_GEN_010 | Verify dongle is detected in the vehicle whose fuel type is Bifuel running electric and combustion engine | 4.2.7 Design Requirement | Electric and Combustion engine | HSA-15TN-HW-GEN | High | Manual | Vehicle | Static | 1. Dongle should be configured on the ignite platform. 2. Vehicle fuel type is Bifuel running electric and combustion engine. 2. Logcat should be captured using the command adb wait-for-device logcat > Logs1.txt | 1. Connect the dongle to the OBD port of the vehicle. 2. Crank ON the engine and observe the LED's of dongle. 3. On the portal check the dashboard. 4. In the logcat logs check for the supported PID's of the vehicle. 5. Take a trip and check the mileage shown on the HMI of the vehicle and the mobile app. | 1. On connecting the dongle to the OBD port of the vehicle the three LED indicators blink white, blue, and blue once, respectively, turn off, blink, and turn off again. 2. All the LED's of the dongle should glow. 3. On the dashboard all the vehicle details like RPM, engine speed, fuel level, should be seen. 4. In the logcat logs, the capability supported PIDs should be seen. 5. Mileage should be same. | Functional | Feature 1.5B |  | NOT RUN |  |  |  | This will be covered during vehicle testing in Thailand
TC_GEN_011 | Verify dongle is detected in the vehicle whose fuel type is Hybrid gasoline | 4.2.7 Design Requirement | Hybrid gasoline | HSA-15TN-HW-GEN | High | Manual | Vehicle | Static | 1. Dongle should be configured on the ignite platform. 2. Vehicle fuel type is Hybrid gasoline. 2. Logcat should be captured using the command adb wait-for-device logcat > Logs1.txt | 1. Connect the dongle to the OBD port of the vehicle. 2. Crank ON the engine and observe the LED's of dongle. 3. On the portal check the dashboard. 4. In the logcat logs check for the supported PID's of the vehicle. 5. Take a trip and check the mileage shown on the HMI of the vehicle and the mobile app. | 1. On connecting the dongle to the OBD port of the vehicle the three LED indicators blink white, blue, and blue once, respectively, turn off, blink, and turn off again. 2. All the LED's of the dongle should glow. 3. On the dashboard all the vehicle details like RPM, engine speed, fuel level, should be seen. 4. In the logcat logs, the capability supported PIDs should be seen. 5. Mileage should be same. | Functional | Feature 1.5B |  | NOT RUN |  |  |  | This will be covered during vehicle testing in Thailand
TC_GEN_012 | Verify dongle is detected in the vehicle whose fuel type is Hybrid Diesel | 4.2.7 Design Requirement | NA | HSA-15TN-HW-GEN | High | Manual | Vehicle | Static | 1. Dongle should be configured on the ignite platform. 2. Vehicle fuel type is Hybrid Diesel 3. Logcat should be captured using the command adb wait-for-device logcat > Logs1.txt | 1. Connect the dongle to the OBD port of the vehicle 2. Crank ON the engine and observe the LED's of dongle. 3. On the portal check the dashboard. 4. In the logcat logs check for the supported PID's of the vehicle. 5. Take a trip and check the mileage shown on the HMI of the vehicle and the mobile app. | 1. On connecting the dongle to the OBD port of the vehicle the three LED indicators blink white, blue, and blue once, respectively, turn off, blink, and turn off again. 2. All the LED's of the dongle should glow. 3. On the dashboard all the vehicle details like RPM, engine speed, fuel level, should be seen. 4. In the logcat logs, the capability supported PIDs should be seen. 5. Mileage should be same. | Functional | Feature 1.5B |  | NOT RUN |  |  |  | This will be covered during vehicle testing in Thailand
TC_GEN_013 | Verify dongle is detected in the vehicle whose fuel type is Hybrid Electric | 4.2.7 Design Requirement | Hybrid electric | HSA-15TN-HW-GEN | High | Manual | Vehicle | Static | 1. Dongle should be configured on the ignite platform. 2. vehicle whose fuel type is Hybrid Electric. 2. Logcat should be captured using the command adb wait-for-device logcat > Logs1.txt | 1. Connect the dongle to the OBD port of the vehicle. 2. Crank ON the engine and observe the LED's of dongle. 3. On the portal check the dashboard. 4. In the logcat logs check for the supported PID's of the vehicle. 5. Take a trip and check the mileage shown on the HMI of the vehicle and the mobile app. | 1. On connecting the dongle to the OBD port of the vehicle the three LED indicators blink white, blue, and blue once, respectively, turn off, blink, and turn off again. 2. All the LED's of the dongle should glow. 3. On the dashboard all the vehicle details like RPM, engine speed, fuel level, should be seen. 4. In the logcat logs, the capability supported PIDs should be seen. 5. Mileage should be same. | Functional | Feature 1.5B |  | NOT RUN |  |  |  | This will be covered during vehicle testing in Thailand
TC_GEN_014 | Verify dongle is detected in the vehicle whose fuel type is Hybrid running electric and combustion engine | 4.2.7 Design Requirement | Hybrid electric and combstion | HSA-15TN-HW-GEN | High | Manual | Vehicle | Static | 1. Dongle should be configured on the ignite platform. 2. Vehicle fuel type is Hybrid running electric and combustion engine 2. Logcat should be captured using the command adb wait-for-device logcat > Logs1.txt | 1. Connect the dongle to the OBD port of the vehicle. 2. Crank ON the engine and observe the LED's of dongle. 3. On the portal check the dashboard. 4. In the logcat logs check for the supported PID's of the vehicle. 5. Take a trip and check the mileage shown on the HMI of the vehicle and the mobile app. | 1. On connecting the dongle to the OBD port of the vehicle the three LED indicators blink white, blue, and blue once, respectively, turn off, blink, and turn off again. 2. All the LED's of the dongle should glow. 3. On the dashboard all the vehicle details like RPM, engine speed, fuel level, should be seen. 4. In the logcat logs, the capability supported PIDs should be seen. 5. Mileage should be same. | Functional | Feature 1.5B |  | NOT RUN |  |  |  | This will be covered during vehicle testing in Thailand
TC_GEN_015 | Verify dongle is detected in the vehicle whose fuel type is Hybrid Regenerative | 4.2.7 Design Requirement | Hybrid regenerative | HSA-15TN-HW-GEN | High | Manual | Vehicle | Static | 1. Dongle should be configured on the ignite platform. 2. Vehicle fuel type is Hybrid Regenerative. 2. Logcat should be captured using the command adb wait-for-device logcat > Logs1.txt | 1. Connect the dongle to the OBD port of the vehicle. 2. Crank ON the engine and observe the LED's of dongle. 3. On the portal check the dashboard. 4. In the logcat logs check for the supported PID's of the vehicle. 5. Take a trip and check the mileage shown on the HMI of the vehicle and the mobile app. | 1. On connecting the dongle to the OBD port of the vehicle the three LED indicators blink white, blue, and blue once, respectively, turn off, blink, and turn off again. 2. All the LED's of the dongle should glow. 3. On the dashboard all the vehicle details like RPM, engine speed, fuel level, should be seen. 4. In the logcat logs, the capability supported PIDs should be seen. 5. Mileage should be same. | Functional | Feature 1.5B | NA for Nissan dongle | NA |  | Kishore Kumar | 18/05/2020
TC_GEN_016 | Verify dongle is detected in the vehicle whose fuel type is Bifuel running diesel | 4.2.7 Design Requirement | running diesel | HSA-15TN-HW-GEN | High | Manual | Vehicle | Static | 1. Dongle should be configured on the ignite platform. 2. Vehicle fuel type is Bifuel running diesel 3. Logcat should be captured using the command adb wait-for-device logcat > Logs1.txt | 1. Connect the dongle to the OBD port of the vehicle. 2. Crank ON the engine and observe the LED's of dongle. 3. On the portal check the dashboard. 4. In the logcat logs check for the supported PID's of the vehicle. 5. Take a trip and check the mileage shown on the HMI of the vehicle and the mobile app. | 1. On connecting the dongle to the OBD port of the vehicle the three LED indicators blink white, blue, and blue once, respectively, turn off, blink, and turn off again. 2. All the LED's of the dongle should glow. 3. On the dashboard all the vehicle details like RPM, engine speed, fuel level, should be seen. 4. In the logcat logs, the capability supported PIDs should be seen. 5. Mileage should be same. | Functional | Feature 1.5B | NA for Nissan dongle | NA |  | Kishore Kumar | 18/05/2020
TC_GEN_017 | Verify continuous sleep current is less than 5mA 4mA 3.7mA via external power supply. | 2.1 Power Consumption | Power consumption | HSA-15TN-HW-GEN | High | Manual | Emulator | NA | 1. 12V DC power supply is availble. 2. Ignition should be OFF | 1. Connect the dongle to the power supply. 2. Let the dongle be idle for 5 mins. 3. Measure the sleep current for 24 hours | 1. Power consumption should be less than 5mA 4mA 3.7mA[Idle state]. | KPI | Feature 1.5B | Dongle Kept for sleep current measurement for 17hours.Observed 3.5mA without 3AM Reboot. | Fail | INTCOD-1245 | Kishore Kumar | 18/05/2020
TC_GEN_018 | Verify peek sleep current is less than 10mA via external power supply. | 2.1 Power Consumption | Power consumption | HSA-15TN-HW-GEN | High | Manual | Emulator | NA | 1. 12V DC power supply is availble. | 1. Connect the dongle to the power supply. 2. Perform some action on the dongle like launching application, turning ON hotspot, etc . | 1.Power consumption should be less than 10mA [Peak state]. | KPI | Feature 1.5B | Hotspot feature is dropped out | NA |  | Kishore Kumar | 18/05/2020
TC_GEN_019 | Verify current drawn is less than 3.7mA while connecting the dongle to the OBD port of the vehicle during sleep. | 2.1 Power Consumption | Power consumption | HSA-15TN-HW-GEN | High | Manual | Vehicle | Static | 1. Multimeter 2. Dongle should not be connected to the OBD Port of the vehicle. 3. Do not connect USB cable to the dongle. 4. Engine should be Cranked ON 5. A cut open OBD cable extension. | 1. Connect the dongle to the OBD Port of the vehicle through a cut open OBD extension while the ignition is ON. 2. Put through the multimeter probe to the cut opened OBD extension to measure the current flowing in the electrical circuit at the time of plugin-in the dongle to the OBD port. | 1.The current consumption should be <3.7mA | General | Feature 1.5B | Dongle Kept for sleep current test for 17hours.Observed 3.5mA without 3AM Reboot. | Fail | INTCOD-1245 | Kishore Kumar | 18/05/2020
TC_GEN_020 | Power consumption should be <300mA post dongle coming up in full operational mode while dongle is plugged in when engine is ON. | 2.1 Power Consumption | Power consumption | HSA-15TN-HW-GEN | High | Manual | Vehicle | Static | 1. Multimeter 2. Dongle should not be connected to the OBD Port of the vehicle. 3. Do not connect USB cable to the dongle. 4. Engine should be Cranked ON | 1. Connect the dongle to the OBD Port of the vehicle through a cut open OBD extension while the ignition is ON. 2. Put through the multimeter probe in the cut opened OBD extension to measure the current flowing in the electrical circuit. | The current consumption should be <300mA | General | Feature 1.5B | Observed <300mA current cousmed by dongle. | PASS |  | Kishore Kumar | 18/05/2020
TC_GEN_021 | Power consumption should not exceed more than 210mA <300mA when BT and hotspot are is ON and dongle is plugged in while engine is ON. | 2.1 Power Consumption | Power consumption | HSA-15TN-HW-GEN | High | Manual | Vehicle | Static | 1. Multimeter 2. Dongle should not be connected to the OBD Port of the vehicle. 3. Do not connect USB cable to the dongle. 4. Engine should be Cranked ON | 1. Connect the dongle to the OBD Port of the vehicle through a cut open OBD extension while the ignition is ON. 2. Turn ON the hotspot and BT dongle. 3. Put through the multimeter probe in the cut opened OBD extension to measure the current flowing in the electrical circuit. | The current consumption should not be more than 210mA <300mA | General | Feature 1.5B | Bluetooth feature dropped .not possible to test | NA |  | Kishore Kumar | 18/05/2020
TC_GEN_022 | Power consumption should not exceed more than 300mA at the time dongle is plugged-in while engine is cranked ON. | 2.1 Power Consumption | Power consumption | HSA-15TN-HW-GEN | High | Manual | Vehicle | Static | 1. Multimeter 2. Dongle should not be connected to the OBD Port of the vehicle. 3. Do not connect USB cable to the dongle. 4. Engine should be Cranked ON | 1. Connect the dongle to the OBD Port of the vehicle through a cut open OBD extension while the ignition is ON. 2. Put through the multimeter probe in the cut opened OBD extension to measure the current flowing in the electrical circuit at the time of plugin-in the dongle to the OBD port. | The current consumption should be <300mA | General | Feature 1.5B | Observed <300mA current cousmed by dongle. | PASS |  | Kishore Kumar | 18/05/2020
TC_GEN_023 | Dongle connection event in logcat logs when vehicle is not cranked ON | 2.1 Wake up conditions | Dongle connection | HSA-15TN-HW-GEN | High | Manual | Vehicle | Static | 1. Vehicle is in Crank OFF mode. | 1. Connect the dongle to the OBD port of the vehicle. 2. Check the connection event in the logcat logs. Note: Run adb command # adb wait-for-device logcat > Logs1.txt | The dongle should constatnt query the voltage level of the battery | General | Feature 1.5B | captured 11.2v in jsrobd log. | PASS |  | Kishore Kumar | 18/05/2020
TC_GEN_024 | Dongle connection event in logcat logs when vehicle is cranked ON | 2.1 Wake up conditions | Dongle connection | HSA-15TN-HW-GEN | High | Manual | Vehicle | Static | 1. Vehicle is in Crank ON mode. | 1. Connect the dongle to the OBD port of the vehicle. 2. Check the connection event in the logcat logs. Note Run adb commands. # adb wait-for-device logcat > Logs1.txt 3. Check value of engine RPM using the command # adb shell logcat ¦ grep -I EngineRPM | 1. The pids should be queried | General | Feature 1.5B | Engine RPM pushed it from pcan and logs captured.RPM values are displayed. | PASS |  | Kishore Kumar | 18/05/2020
TC_GEN_025 | Verify Dongle disconnection events when vehicle is not cranked ON. | 2.1 Wake up conditions | Dongle disconnection | HSA-15TN-HW-GEN | High | Manual | Vehicle | Static | 1. Dongle is connected to OBD port of the Vehicle . 2. Vehicle is in Crank OFF mode. | 1. Disconnect the dongle. 2. Check the unplug event in the logcat logs. Note : Run adb command. # adb wait-for-device logcat > Logs1.txt | 1. Dongle un-plugged event should be printed in the logcat logs. | General | Feature 1.5B |  | PASS |  | Kishore Kumar | 18/05/2020
TC_GEN_026 | Verify Dongle disconnection event in logcat logs when vehicle is cranked ON | 2.1 Wake up conditions | Dongle disconnection | HSA-15TN-HW-GEN | High | Manual | Vehicle | Static | 1. Dongle is connected to OBD port of the Vehicle . 2. Vehicle is in Crank ON mode. | 1. Disconnect the dongle. 2. Check the unplug event in the logcat logs. Note : Run adb command. # adb wait-for-device logcat > Logs1.txt | 1. Dongle un-plugged event should be printed in the logcat logs. 2. The LED's of the dongle should stop glowing. | General | Feature 1.5B | Working as expected | PASS |  | Kishore Kumar | 18/05/2020
TC_GEN_027 | Dongle connection event in logcat logs when vehicle key state is Accessories ON | 2.1 Wake up conditions | Dongle connection | HSA-15TN-HW-GEN | High | Manual | Vehicle | Static | 1. Vehicle key position should be in ACC ON state | 1. Connect the dongle to the OBD port of the vehicle. 2. Check the connection event in the logcat logs. Note : Run adb command. # adb wait-for-device logcat > Logs1.txt | 1. Dongle plugged-in event(dongleStatus:true) should be printed in the logcat logs. | General | Feature 1.5B | Observed in the log "Dongle status" printed | PASS |  | Kishore Kumar | 18/05/2020
TC_GEN_028 | Dongle disconnection event in logcat logs when vehicle key state is Accessories OFF | 2.1 Wake up conditions | Dongle disconnection | HSA-15TN-HW-GEN | High | Manual | Vehicle | Static | 1. Vehicle key position should be in ACC OFF state | 1. Disconnect the dongle to the OBD port of the vehicle. 2. Check the connection event in the logcat logs. Note : Run adb command. # adb wait-for-device logcat > Logs1.txt | 1. Dongle un-plugged event should be printed in the logcat logs. | General | Feature 1.5B | Observed pull out event in logs. | PASS |  | Kishore Kumar | 18/05/2020
TC_GEN_029 | LED's of the dongle should blink white, blue and blue two times when plugged-in while ignition is OFF | 2.1 LED | LEDs behaviour | HSA-15TN-HW-GEN | High | Manual | Vehicle | Static | 1. Vehicle is in Ign OFF mode. | 1. Plugin the dongle to the OBD port of the vehicle and observe the LED's. Note : Run adb command. # adb wait-for-device logcat > Logs1.txt | 1. After the dongle is connected to the OBD port of the vehicle, the three LED indicators should blink white, blue, and blue once, respectively, turn off, blink again and turn off. | Functional | Feature 1.5B | All indicators of the dongle working fine. | PASS |  | Kishore Kumar | 18/05/2020
TC_GEN_030 | LED's of the dongle should blink white, blue and blue two times when plugged-in while ignition is ON | 2.1 LED | LEDs behaviour | HSA-15TN-HW-GEN | High | Manual | Vehicle | Static | 1. Vehicle is Ignition ON mode. | 1. Plugin the dongle to the OBD port of the vehicle and observe the LED's. Note : Run adb command. # adb wait-for-device logcat > Logs1.txt | 1. After the dongle is connected to the OBD port of the vehicle, the three LED indicators should blink white, blue, and blue once, respectively, turn off, blink again and turn off. 2. After the dongle detects ACC_ON, the GPS indicator should be steady on or blink, the Bluetooth indicator should steady on, and the cellular signal indicator should be steady green/blue/red. | Functional | Feature 1.5B | All indicators of the dongle working fine. | PASS |  | Kishore Kumar | 18/05/2020
TC_GEN_031 | GPS should be functional irrespective of OBD port location in the vehicle.. | 2.1 Positioning | GPS | HSA-15TN-HW-GEN | High | Manual | Vehicle | Dynamic | 1. Dongle should be plugged in to the OBD port of the vehicle. 2. GPS locker app should be installed in the dongle. | 1. Crank the engine and check the GPS strength. 2. On the GPS locker app verify the GPS accuracy on open sky. | The GPS accuracy should be within 5 meters. | Functional | Feature 1.5B | bench level observation. 9.2 accuracy observed inside office. | PASS |  | Kishore Kumar | 18/05/2020
TC_GEN_032 | Cellular services should be functional irrespective of OBD port location in the vehicle. | 2.1 Mobile network | Netwrok Latch | HSA-15TN-HW-GEN | High | Manual | Vehicle | Static | 1. Dongle should be plugged in to the OBD port of the vehicle. 2. Dongle should be controlled via total Control 3. Network Signal Info application should installed in the dongle. | 1. Take the control of the dongle through the total control. 2. Check the cellular strength of the dongle via third party apps. | 1. The third party app should show the cellular strength. | Functional | Feature 1.5B | Signal strength status is "OK" showned in third party app. | PASS |  | Kishore Kumar | 18/05/2020
TC_GEN_033 | Low battery state indication while ignition is OFF | Low battery | Low battery | HSA-15TN-HW-GEN | High | Manual | Emulator | NA | 1. External Power supply. 2. OBD Extension 3. Jumper Wire 4. Emulator | 1. Connect the dongle to the emulator with the help of jumper wire except PIN 4 and 16 2. Cut open the OBD Extension for the pin 4 and 16 3. Put through the probe of external power supply in the OBD Extension of 4 and 16 pin. 5. Start capturing the JsrOBD logs. 6. Send ACC_OFF from the PCAN. 7. From the external power supply keep the voltage to 9.1Volts. 8. Check in the logs a Low battery event is sent from the dongle. | In the logs Low battery event should be seen - wake up signal should appear in logs. | Functional | Feature 1.5B | Observed pull out event when voltage level is <9.1 | PASS |  | Kishore Kumar | 18/05/2020
TC_GEN_034 | Low battery state indication while doing ignition ON | Low battery | Low battery | HSA-15TN-HW-GEN | High | Manual | Emulator | NA | 1. External Power supply. 2. OBD Extension 3. Jumper Wire 4. Emulator | 1. Connect the dongle to the emulator with the help of jumper wire except PIN 4 and 16 2. Cut open the OBD Extension for the pin 4 and 16 3. Put through the probe of external power supply in the OBD Extension of 4 and 16 pin. 5. Start capturing the JsrOBD logs. 6. From the enternal power supply keep the voltage to 9.1Volts. 7. Send ACC_ON from the PCAN. 8. Check in the logs a Low battery event is sent from the dongle. | In the logs Low battery event should be seen - wake up signal should appear in logs. | Functional | Feature 1.5B | Observed pull out event when voltage level is <9.1 | PASS |  | Kishore Kumar | 18/05/2020
TC_GEN_035 | Critical Low battery state indication while ignition is ON | NA | NA | HSA-15TN-HW-GEN | High | Manual | Emulator | NA | 1. External Power supply. 2. OBD Extension 3. Jumper Wire 4. Emulator | 1. Connect the dongle to the emulator with the help of jumper wire except PIN 4 and 16 2. Cut open the OBD Extension for the pin 4 and 16 3. Put through the probe of external power supply in the OBD Extension of 4 and 16 pin. 5. Start capturing the JsrOBD logs. 6. Send ACC_ON from the emulator. 7. From the external power supply keep the voltage below to 10.8/10.7V 9.1Volts 8. Check in the logs a Critical Low battery event is sent from the dongle. | In the logs Critical Low battery event should be seen - Pull out dongle event should be seen | Functional | Feature 1.5B | Observed pull out event when voltage level is <9.1 | PASS |  | Kishore Kumar | 18/05/2020
TC_GEN_036 | Critical Low battery state indication while doing ignition ON | NA | NA | HSA-15TN-HW-GEN | High | Manual | Emulator | NA | 1. External Power supply. 2. OBD Extension 3. Jumper Wire 4. Emulator | 1. Connect the dongle to the emulator with the help of jumper wire except PIN 4 and 16 2. Cut open the OBD Extension for the pin 4 and 16 3. Put through the probe of external power supply in the OBD Extension of 4 and 16 pin. 5. Start capturing the JsrOBD logs. 6. From the enternal power supply keep the voltage les than or equal to 10.8/10.7V 9.1Volts 7. Send ACC_ON from the PCAN. 8. Check in the logs a Low battery event is sent from the dongle. | In the logs Critical Low battery event should be seen - Pull out dongle event should be seen | General | Feature 1.5B | Observed pull out event in logs. | PASS |  | Kishore Kumar | 18/05/2020
TC_GEN_037 | Verify there is a reset pin on the dongle. | 3.2.2 | reset pin | HSA-15TN-HW-GEN | High | Manual | Emulator | NA | 1. Neoway dongle. | 1. Verify there is a reset pin on the dongle. | 1. A reset PIN should be there on the dongle. | General | Feature 1.5B | Reset funtion removed from the done. Reset working Over the FOTA | PASS |  | Kishore Kumar | 18/05/2020
TC_GEN_038 | Reboot the dongle with factory firmware via reset PIN | 3.2.2 | reboot pin | HSA-15TN-HW-GEN | High | Manual | Emulator | NA | 1. Upgrade the dongle with higher version of firmware and STM as compared to the original firmware and STM provided. 2. Install few third prty apks in the dongle | 1. Check the default firmware, STM and APK's provided in the dongle. 2.Upgrade the dongle firmware, STM and install few third party apks. 3. Press the reset PIN on the dongle. 4. Connect the dongle to the emulator and check the firmware, STM version and the third party apks. | 1. On hitting the reset Pin the firmware and STM should be unchanged only the third party apps installed will be removed | General | Feature 1.5B | Reboot funtion removed from the done. Reboot working Over the FOTA | PASS |  | Kishore Kumar | 18/05/2020
TC_GEN_039 | Verify the Modem LED on the dongle is red when no SIM card is plugged in | 2.1 LED | Modem LED | HSA-15TN-2.1-LED-001 | High | Manual | Emulator | NA | 1. Plug out the SIM card from the dongle and give ACC_ON from the emulator. | Verify the LED of the dongle. | The LED of the dongle should be glowing in RED | Functional | Feature 1.5B |  | PASS |  | Kishore Kumar | 18/05/2020
TC_GEN_040 | Verify the Modem LED on the dongle is red when there is no network coverage. | 2.1 LED | Modem LED | HSA-15TN-2.1-LED-002 | High | Manual | Vehicle | Static | 1. Move the vehicle to an area where there is no network coverage. 2. Crank ON the engine. | Verify the LED of the dongle. | The LED of the dongle should be glowing in RED | Functional | Feature 1.5B |  | PASS |  | Kishore Kumar | 18/05/2020
TC_GEN_041 | Verify the Modem LED on the dongle is blue/green when the dongle is in network coverage area.. | 2.1 LED | Modem LED | HSA-15TN-2.1-LED-003 | High | Manual | Vehicle | Static | 1. Move the vehicle to an area where network coverage is good. 2. Crank ON the engine. | Verify the LED of the dongle. | The LED of the dongle should be glowing in BLUE/GREEN | Functional | Feature 1.5B |  | PASS |  | Kishore Kumar | 18/05/2020
TC_GEN_042 | Verify the GPS LED on the dongle is solid blue when ON | 2.1 LED | GPS LED | HSA-15TN-HW-GEN | High | Manual | Emulator | NA | 1. Connect the dongle to the Emulator and give ACC_ON from the dongle. | 1. Verify the LED of the dongle. | The GPS LED of the dongle should be glowing in solid BLUE | Functional | Feature 1.5B | Verified in bench level test and GPS is latched.Observed solid green in the Dongle GPS indicator. | PASS |  | Kishore Kumar | 18/05/2020
TC_GEN_043 | Verify the GPS LED on the dongle is fast blue blinking when not working. | 2.1 LED | GPS LED | HSA-15TN-HW-GEN | High | Manual | Emulator | NA | 1. Connect the dongle to the Emulator and give ACC_ON from the dongle. | 1.Turn OFF the GPS of the dongle via Total Control 2. Verify the GPS LED of the dongle | The corresponding GPS LED of the dongle should stop glowing | Functional | Feature 1.5B | Working as expected | PASS |  | Kishore Kumar | 18/05/2020
TC_GEN_044 | Micro SIM Card fits easily in the dongle. | NA | NA | HSA-15TN-HW-GEN |  | Manual | Emulator | NA | 1. Dongle with no SIM Card 2. A micro SIM card. | 1. Insert the SIM card in the dongle as per the pictorial instruction given on the dongle. | 1. SIM card should fit easily in the dongle with a click sound on success. | General | Feature 1.5B | ESIM used for Nissan | NA |  | Kishore Kumar | 18/05/2020
TC_GEN_045 | SIM card doesn’t fits in the dongle if the instructions given is violated. | NA | NA | HSA-15TN-HW-GEN |  | Manual | Emulator | NA | 1. Dongle with no SIM Card 2. A mini/normal SIM card. | 1. Insert the SIM card in the dongle against the pictorial instruction given on the dongle. | 1. SIM card should NOT fit in the dongle. | General | Feature 1.5B | ESIM used for Nissan | NA |  | Kishore Kumar | 18/05/2020
TC_GEN_046 | Verify Embedded SIM card is placed in the dongle | 3.2.4 eSIM | Embedded SIM | HSA-15TN-2.1-SIM | High | Manual | NA | NA | 1. Embedded sim mounted dongle should be available | 1. Open the dongle and check Embedded SIM card is mounted in the dongle | Embedded SIM card should be mounted in the dongle | General | Feature 1.5B | SIM card already Placed in the dongle. | PASS |  | Kishore Kumar | 18/05/2020
TC_GEN_047 | Gasoline with Start and Stop Feature | 4.2.7 Design Requirement | Gasoline | HSA-15TN-4.2.7-SIM | High |  |  |  | 1. Vehicle Fuel Type is Gasoline. 2. Logcat should be captured using the command adb wait-for-device logcat > Logs1.txt 2. Vehicle should have start and stop feature | 1. Connect the dongle to the OBD port of the vehicle. 2. Start the engine using Start/Stop button and observe the LED's of dongle. 3. On the portal check the dashboard. 4. In the logcat logs check for the supported PID's of the vehicle. 5. Take a trip and check the mileage shown on the HMI of the vehicle and the mobile app. 6. Stop the Engine using Start/Stop button | 1. On connecting the dongle to the OBD port of the vehicle the three LED indicators blink white, blue, and blue once, respectively, turn off, blink, and turn off again. 2. All the LED's of the dongle should glow. 3. On the dashboard all the vehicle details like RPM, engine speed, fuel level, should be seen. 4. In the logcat logs, the capability supported PIDs should be seen. 5. Mileage should be same. 6. On stopping the engine the Dongle should detect the IGN OFF | Functional | Feature 1.5B |  | NOT RUN |  |  |  | This will be covered during vehicle testing in Thailand
TC_GEN_048 | Diesel with Start and Stop Feature | 4.2.7 Design Requirement | Gasoline | HSA-15TN-4.2.7-SIM | High |  |  |  | 1. Vehicle Fuel Type is Diesel. 2. Logcat should be captured using the command adb wait-for-device logcat > Logs1.txt 2. Vehicle should have start and stop feature | 1. Connect the dongle to the OBD port of the vehicle. 2. Start the engine using Start/Stop button and observe the LED's of dongle. 3. On the portal check the dashboard. 4. In the logcat logs check for the supported PID's of the vehicle. 5. Take a trip and check the mileage shown on the HMI of the vehicle and the mobile app. 6. Stop the Engine using Start/Stop button | 1. On connecting the dongle to the OBD port of the vehicle the three LED indicators blink white, blue, and blue once, respectively, turn off, blink, and turn off again. 2. All the LED's of the dongle should glow. 3. On the dashboard all the vehicle details like RPM, engine speed, fuel level, should be seen. 4. In the logcat logs, the capability supported PIDs should be seen. 5. Mileage should be same. 6. On stopping the engine the Dongle should detect the IGN OFF | Functional | Feature 1.5B |  | NOT RUN |  |  |  | This will be covered during vehicle testing in Thailand
Note on E13: Provide the backward traceability between each Test Case and the corresponding reference specification element(s) which are verified by this Test Case. The reference specification elements to be mentioned depend on the test level of the present Test Specification. In any case, use the project-specific modalities which have been defined in the test concept for documenting and maintaining traceability. Examples: In the case of software system tests, traceability should be given to the identifier(s) of the covered software requirements. In the case of software integration tests, traceability should be given to the identifier(s) of the covered design elements (from the software architectural or detailed design), e.g. the interface name, the identifier of the sequence diagram, or the identifier of the design verification criterion. In the case of software unit tests, traceability should be given to the identifier of the software unit or of the unit verification criterion.
Note on F13: Provide the priority for the test case which in turn helps to identify how important this test case is defined within feature or category. IMPORTANT: Priority can be used to further sort the order in which the selected test cases can be executed. This helps to uncover defects related to the critical/major functional areas early in the test execution cycle.
Note on E14: Provide the backward traceability between each Test Case and the corresponding reference specification element(s) which are verified by this Test Case. The reference specification elements to be mentioned depend on the test level of the present Test Specification. In any case, use the project-specific modalities which have been defined in the test concept for documenting and maintaining traceability. Examples: In the case of software system tests, traceability should be given to the identifier(s) of the covered software requirements. In the case of software integration tests, traceability should be given to the identifier(s) of the covered design elements (from the software architectural or detailed design), e.g. the interface name, the identifier of the sequence diagram, or the identifier of the design verification criterion. In the case of software unit tests, traceability should be given to the identifier of the software unit or of the unit verification criterion.
Note on F14: Provide the priority for the test case which in turn helps to identify how important this test case is defined within feature or category. IMPORTANT: Priority can be used to further sort the order in which the selected test cases can be executed. This helps to uncover defects related to the critical/major functional areas early in the test execution cycle.
Note on G14: Eg. Manual/Automated
Note on N14: This can be used as a flag to identify the test cases which would be in scope for the current test execution cycle. In case, a test case is not in scope for the current cycle, please select "Not Applicable".
Note on N59: This can be used as a flag to identify the test cases which would be in scope for the current test execution cycle. In case, a test case is not in scope for the current cycle, please select "Not Applicable".
Note on N60: This can be used as a flag to identify the test cases which would be in scope for the current test execution cycle. In case, a test case is not in scope for the current cycle, please select "Not Applicable".
Note on N61: This can be used as a flag to identify the test cases which would be in scope for the current test execution cycle. In case, a test case is not in scope for the current cycle, please select "Not Applicable".

## SIM_CardAndNetwork_Test
Test Level/Type/Scope: | System Test | [12 empty] | Test Execution Cycle
Reference specification:
Ref. spec. version: | [14 empty] | Implementation Under Test:
[15 empty] | Version/Baseline: |  | NAD: N2860_CA_OBDII_V19 MCU: N2860AD_NULL_YFKJ_HV10_GR12_BC_HM_CAR_OBD.ECS
[15 empty] | Total Test Cases Selected |  | 45
[15 empty] | ` | Count | Rate %
[15 empty] | PASS | 41 | 91.11%
[15 empty] | FAIL | 0 | 0%
[15 empty] | NOT RUN | 2 | 4.444%
[15 empty] | NA | 2 | 4.444%
Note: Other test result categories/statuses can be added here based on project needs (one row for each category). If added, please ensure to update the Rate % formula.
Test Case ID | Test Case Title/Synopsis | Feature/Category | Sub-Feat./Sub-Cat. | Test Case Created By | Traceability | Test Case Priority | Test Execution Method | Test Setup | Vehicle Test type | Pre-Conditions | Test Steps | Expected Outcome | Testcase Category | Applicability | Observed Outcome | Test Result | Ref. to Defect Item | Test Executed by | Test Execution Date | Comments on execution and result
TC_SIMCard&Network-001 | After an ignition signal is sent, test that the OBD with a 4G card can be powered on, started, and search for a network. | Network test | Startup and search for a network | Neoway |  |  | Manual | Emulator | NA | 1. The test OBD enters the working mode after being powered on. | 1. Insert the 4G card in the test OBD, and place the OBD in an environment with strong 4G signals. 2. Power on and start the test OBD, ignite the vehicle (power on the simulator), and calculate the startup time. 3. Calculate the time from OBD startup to OBD finding the network. 4. Connect the Wi-Fi hotspot of the test OBD, and use it to browse a web page. Note: If a full-frequency OBD is used, the test should cover 4G networks for three major service providers. | 1. The time for OBD startup is less than 50s. (Refer to "Device Working Status". When the three indicators are off for the second time, the OBD is started.) 2. The time for the OBD to find the network is less than 12s. 3. The Wi-Fi hotspot is connected and the web page is displayed. |  | Feature 1.5B | Dongle startup time is 41s. Observed network latched in dongle in india within 12sec. Wifi feature not applicable. [IMEI used:357267104057942] | PASS |  | Kishore Kumar | 19/05/2020
TC_SIMCard&Network-002 | When no ignition signal is sent, test that the OBD with a 4G card can be powered on, started, and search for a network. | Network test | Startup and search for a network | Neoway |  |  | Manual | Emulator | NA | 1. The test OBD enters the sleep mode after being powered on. 2. The USB port of the OBD is connected to the QXDM on the computer. On QXDM Professional, the LTE ML1 Real Time RSRP window is displayed by choosing View > LTE > Management Layer1 > LTE ML1 Real Time RSRP from the main menu. (To reduce the port connection time, enable the QXDM to record the port of the test OBD.) | 1. Insert a 4G card in the test OBD, and place the OBD in an environment with strong 4G signals. 2. Supply power to the test OBD using pin 16 and pin 4/5 to start the OBD, and calculate the startup time. 3. Use the QXDM to check the time from OBD startup to OBD finding the network, and use the remote control tool to check whether the data service icon is displayed. 4. Send an ACC ON signal to the test OBD (using the remote control tool) and enable it to enter the working mode. Connect the Wi-Fi hotspot of the test OBD, and check whether it is normal. Note: If a full-frequency OBD is used, the test should cover 4G networks for three major service providers. | 1. The time for OBD startup is less than 50s. (When the Wi-Fi hotspot/GPS/signal indicators are off, the OBD is started.) 2. The time for the OBD to find the network is less than 12s. (Use the QXDM to check the signal finding time.) The signal icon is displayed using the remote control tool. 3. After the OBD enters the working mode, the Wi-Fi hotspot/signal indicators are steady on, the Wi-Fi hotspot is connected and the web page is displayed. |  | Feature 1.5B | with help of QXDM,2 band frequency captured 38750 and 38900 i.e. Band-40 RSRP showned -113 and -110 i.e.network is very poor. | PASS |  | Kishore Kumar | 19/05/2020
TC_SIMCard&Network-003 | When the test OBD in working mode, it disconnects from the network after entering a no-signal area, test that the OBD can lock the network again after entering a signal area again. | Network test | Network switch | Neoway |  |  | Manual | Emulator | NA | 1. The test OBD is in working mode. | 1. Insert a 4G card in the test OBD. 2. After the test OBD is powered on and started, place it in a signal-shield room, and check the time for LED indicator updating. 3. After five minutes, place the test OBD in a 4G signal coverage area, and check the time for LED indicator updating. 4. After the test OBD finds the network, immediately connect the Wi-Fi hotspot of the test OBD, and check whether data services can be used. Note: If a full-frequency OBD is used, the test should cover 4G networks for three major service providers. | 1. After the test OBD is placed in the signal-shield room, the signal indicator switches to the no signal state. 2. After the test OBD is placed in the 4G signal coverage area, it can lock the network again within 1 minute, and the LED indicators are steady green. 3. After the test OBD finds the network, the Wi-Fi hotspot is connected and the web page is displayed. |  | Feature 1.5B | nework latched within 1 minute when dongle eneters from non signal area to signal area. | PASS |  | Kishore Kumar | 19/05/2020
TC_SIMCard&Network-004 | Test the network signal LED indicator when the test OBD camps in areas with different LTE signal strength. | Network test | LED indicator | Neoway |  |  | Manual | Emulator | NA | 1. A valid SIM card has been inserted in the test OBD. 2. The test OBD is in working mode. | 1. Search for different LTE environments based on the following signal strength: Steady green: RSRP ≥ -100 && RSRQ ≥ -17 Steady blue: -125 ≤ RSRP < -100, RSRP ≥ -100 && RSRQ < -17 Steady red: RSRP < -125 2. Insert a 4G card in the test OBD, start it, and search for the network in an area of the corresponding signal intensity. 3. After finding the network, check the LED indicator. Note: If a full-frequency OBD is used, the test should cover 4G networks for three major service providers. | 1. The LTE signal indicator meet the following requirements: Steady green: RSRP ≥ -100 && RSRQ ≥ -17 Steady blue: -125 ≤ RSRP < -100, RSRP ≥ -100 && RSRQ < -17 Steady red: RSRP < -125 2. The LED indicator is normal after the 4G networks of three major operators are found. |  | Feature 1.5B | nework latched with the glowing blue indicator and observed RSRP range as follows: RSRP range captured: 38750:-120 to -110 38900:-110 to -104 | PASS |  | Kishore Kumar | 19/05/2020
TC_SIMCard&Network-005 | Test the network signal LED indicator when the test OBD works under different 3G signal strength. | Network test | LED indicator | Neoway |  |  | Manual | Emulator | NA | 1. A valid SIM card has been inserted in the test OBD. 2. The test OBD is in working mode. | 1. Search for different 3G environments based on the signal strength on the right. 2. Manually switch the network mode of the test OBD to 3G. 3. Check whether the signal LED indicator correctly displays in different signal environments. Note: If a full-frequency OBD is used, the test should cover 4G networks for three major service providers. | 1. Under different 3G signal strength, display of the LED indicator meets the requirements on the right. 2. The signal LED indicator is normal when the OBD camps in networks of three major operators. | Feature 1.5B | Feature 1.5B | Based on RF test result from Neoway | PASS |  | Kishore Kumar | 19/05/2020 | INTCOD-1559 refered from this ticket.
TC_SIMCard&Network-006 | In an environment without signals, power on and start the test OBD, send an ignition signal to it, and test the LED indicator. | Network test | LED indicator | Neoway |  |  | Manual | Emulator | NA |  | 1. Insert a SIM card in the test OBD. 2. Place the test OBD in a signal-shield room or other areas without signals, and use a simulator to power on and start the OBD and send an ignition signal to it (the simulator can simulate an ignition signal when being powered on). 3. Check the LED indicator states during the startup process and after OBD being started within two minutes. | 1. During OBD startup, the LED indicator correctly switches among different states. (For details, see "Device Working Status".) 2. After the OBD is started, the LED indicator blinks red (at 1 Hz). |  | Feature 1.5B | Working as expected. | PASS |  | Kishore Kumar | 19/05/2020
TC_SIMCard&Network-007 | Power on and start the test OBD which does not have a SIM card, send an ignition signal to it, and test the signal LED indicator. | Network test | LED indicator | Neoway |  |  | Manual | Emulator | NA |  | 1. Do not insert a SIM card in the test OBD. 2. Power on and start the test OBD (the simulator can simulate an ignition signal when being powered on). Check the LED indicator states during the startup process and after OBD being started within two minutes. | 1. During OBD startup, the LED indicator correctly switches among different states. (For details, see "Device Working Status".) 2. After the OBD is started, the LED indicator blinks red (at 1 Hz). |  | Feature 1.5B | DV1 sample comes with E-SIM.can't remove the sim. | NA |  | Kishore Kumar | 19/05/2020
TC_SIMCard&Network-008 | Power on and start the test OBD which does not have a SIM card or an ignition signal, and test the signal LED indicator. | Network test | LED indicator | Neoway |  |  | Manual | Emulator | NA |  | 1. Do not insert a SIM card in the test OBD. 2. Power on and start the test OBD, and enable it to enter the sleep mode. Check the LED indicator states during the startup process and after OBD being started within two minutes. | 1. During OBD startup, the LED indicator correctly switches among different states. (For details, see "Device Working Status".) 2. After the OBD is started, the LED indicator is off. |  | Feature 1.5B | Working as expected. | PASS |  | Kishore Kumar | 19/05/2020
TC_SIMCard&Network-009 | Insert a SIM card in arrears in the test OBD, and test that the OBD can find the network and the signal LED indicator state is correctly displayed. | Network test | LED indicator | Neoway |  |  | Manual | Emulator | NA |  | 1. Enable the test OBD to enter the working mode, and insert a test SIM card in arrears. 2. Check whether the test OBD can find the network. Connect the Wi-Fi hotspot of the test OBD, and browse a web page. 3. Check the LED indicator. | 1. The test OBD can lock the network. After an auxiliary test device is connected to the Wi-Fi hotspot, the device cannot access the network. 2. Display of the signal LED indicator on the test OBD is consistent with the network signal intensity in the current environment. |  | Feature 1.5B | Device connected to vehicle. network latched and observed network indicator in the Device.WIFI and hotspot features are not applcable for this release. | PASS |  | Kishore Kumar | 19/05/2020
TC_SIMCard&Network-010 | Test the signal LED indicator on the test OBD in working mode in an area where the signal intensity changes frequently between strong and general. | Network test | LED indicator | Neoway |  |  | Manual | Emulator | NA | 1. The test OBD is located in an area with strong signal/general signal, preferably an area where the strong signal/general signal frequently jumps. 2. A SIM card with available data server has been inserted in the test OBD. | 1. Place the test OBD in working mode under prerequisites. 2. Continuously check change of the LED indicator for 10 minutes. | 1. The LED indicator switches among different states based on the signal intensity change. 2. No indication error or disorder occurs. |  | Feature 1.5B | Device network showed blue when there is strong signal and showed blue indication when weak signals appeared. | PASS |  | Kishore Kumar | 19/05/2020
TC_SIMCard&Network-011 | Test the signal LED indicator of the test OBD in working mode in an area where the signal intensity changes frequently between general and weak. | Network test | LED indicator | Neoway |  |  | Manual | Emulator | NA | 1. The test OBD is located in an area where the general signal/weak signal frequently jumps. 2. A SIM card with available data service has been inserted in the test OBD. | 1. Place the test OBD in working mode under prerequisites. 2. Continuously check change of the LED indicator for 10 minutes. | 1. The LED indicator switches among different states based on the signal intensity change. 2. No indication error or disorder occurs. |  | Feature 1.5B | Working as expected. | PASS |  | Kishore Kumar | 19/05/2020
TC_SIMCard&Network-012 | Frequently disable the network, and test that the signal LED indicator correctly updates when the test OBD in working mode finds the network again. | Network test | LED indicator | Neoway |  |  | Manual | Emulator | NA | 1. The test is performed in an area with strong 4G signals. | 1. Place the test OBD in working mode under prerequisites. 2. Insert a 4G card in the test OBD. Ensure that the data service of the SIM card is available. 3. Enable the airplane mode, and disable the network. 4. After one minute, disable the airplane mode, and check whether the test OBD is searching for the network. 5. Repeat step 3 after one minute. 6. Repeat steps 3 to 5 for 100 times, and check whether the signal LED indicator state is correct (recording a video if available). Note: Use automated methods if available. | 1. If there is no network, the LED indicator blinks red. 2. If there is a network, the LED indicator is steady green. 3. During the test, no indication error occurs. |  | Feature 1.5B | Working as expected. | PASS |  | Kishore Kumar | 19/05/2020
TC_SIMCard&Network-013 | When the network signal is normal, set the vehicle from ACC ON to ACC OFF, and test the LED indicators of the test OBD. | Network test | LED indicator | Neoway |  |  | Manual | Emulator | NA | 1. The test is performed in an area with strong 4G signals. | 1. Under prerequisites, enable the test OBD to enter the working mode (using the remote control tool), and check the LED indicators. 2. Enable the test OBD to enter the sleep mode (using the remote control tool), and check the LED indicators. | 1. In working mode, the GPS indicators blinks blue/is steady blue, the Wi-Fi hotspot/Bluetooth indicator is OFF, and the signal indicator is steady green. 2. In sleep mode, the three LED indicators are off. |  | Feature 1.5B | Working as expected. | PASS |  | Kishore Kumar | 19/05/2020
TC_SIMCard&Network-014 | When the network signal is normal, set the vehicle from ACC OFF to ACC ON, and test the LED indicators of the test OBD. | Network test | LED indicator | Neoway |  |  | Manual | Emulator | NA | 1. The test is performed in an area with strong 4G signals. | 1. Under prerequisites, enable the test OBD to enter the sleep mode (using the remote control tool), and check the LED indicators. 2. Enable the test OBD to enter the working mode (using the remote control tool), and check the LED indicators. | 1. In sleep mode, the three LED indicators are off. 2. In working mode, GPS indicators blinks blue/is steady blue, the Wi-Fi hotspot/Bluetooth indicator is steady blue, and the signal indicator is steady green. |  | Feature 1.5B | Wi-Fi Hotspot feature is dropped out. | NA |  | Kishore Kumar | 19/05/2020
TC_SIMCard&Network-015 | In a strong signal environment, test SIM card hot-plugging for the OBD in working mode. | SIM card identification | SIM card hot plugging | Neoway |  |  | Manual | Emulator | NA | 1. The test is performed in an area with strong 4G signals. 2. The auxiliary test device is connected to the Wi-Fi hotspot of the test OBD. | 1. Insert a 4G card in the test OBD. Power on and start the OBD and enable it to enter the working mode. 2. Remove the SIM card and then insert it again, and calculate the network re-locking time. 3. After the test OBD finds the network, use the auxiliary test device to connect to the Wi-Fi hotspot of the test OBD and browse a web page. Note: If a full-frequency OBD is used, the test should cover 4G networks for three major service providers. | 1. The SIM card can be identified, and the network locking time is within 10s. When the network is found, the LED indicator is steady green. 2. After the SIM card is removed, the LED indicator turns to blink red within 4s. 3. After the network is found, the auxiliary test device can be used to browse the web page within 3s. | Feature 1.5B | Feature 1.5B | After inserting SIM to dongle, the LED indicator turns to blue and then to Green | PASS |  | Kishore Kumar | 19/05/2020
TC_SIMCard&Network-016 | Flash the test OBD with a SIM card inserted, and replace the SIM card after the test OBD is started. | SIM card identification | SIM card hot plugging | Neoway |  |  | Manual | Emulator | NA |  | 1. Insert a SIM card in the test OBD. Flash the test OBD and then start it. 2. After the test OBD is started, enable it to enter the working mode, and check network locking and data services. 3. Remove the SIM card and insert a SIM card of another operator. After the network is re-locked, check networking locking and data services. Note: Before the test OBD is flashed, the test should cover SIM cards of three major operators. | 1. After the test OBD is flashed and started, it can find the network. The LED indicator turns green, and the data services are normal. 2. After the SIM card is replaced for the started test OBD, the OBD can find the network. The LED indicator turns green, and the data services are normal. | Feature 1.5B | Feature 1.5B | After inserting SIM to dongle, the LED indicator turns to blue and then to Green | PASS |  | Kishore Kumar | 19/05/2020
TC_SIMCard&Network-017 | Flash the test OBD with no SIM card inserted, and insert the SIM card after the test OBD is started. | SIM card identification | SIM card hot plugging | Neoway |  |  | Manual | Emulator | NA |  | 1. Flash the test OBD without a SIM card and then start it. 2. After the test OBD is started, enable it to enter the working mode. 3. Insert a SIM card in the test OBD, and check networking locking and data services. Note: SIM cards of three major operators should be inserted. | 1. After the SIM card is inserted in the test OBD, the OBD can find the network. The LED indicator turns green, and the data services are normal. | Feature 1.5B | Feature 1.5B | DV1 sample comes with E-SIM.can't remove or insert the SIM. | PASS |  | Kishore Kumar | 19/05/2020
TC_SIMCard&Network-018 | Perform FOTA upgrade after inserting a SIM card in the test OBD, and test that the SIM card functions are normal after the upgrade. | SIM card identification | SIM card hot plugging | Neoway |  |  | Manual | Emulator | NA |  | 1. Insert a SIM card in the test OBD, and check whether the network is normal. 2. Perform FOTA upgrade on the test OBD, and check network locking and data services after the upgrade. 3. Send an ignition signal to the test OBD, enable it to enter the working mode, and check the LED indicators, data services, and Wi-Fi hotspot. 4. In working mode, replace the SIM card of another operator, and check network re-locking and data services. | 1. After FOTA upgrade, the network of the SIM card can be re-locked (LED indicator off, and network locking checked through the QXDM), and the data services are normal. 2. After the test OBD enters the working mode, the signal indicator is steady on, data services are normal, and Wi-Fi hotspot is normal. 3. After the SIM card is replaced, the network of the SIM card can be re-locked (LED indicator steady on), and the data services are normal. | Feature 1.5B | Feature 1.5B | FOTA Upgrade working as expected. | PASS |  | Kishore Kumar | 19/05/2020
TC_SIMCard&Network-019 | When a SIM card is inserted in the test OBD, use a tool to restore the test OBD to factory settings. After the OBD is started, test that the SIM card of another operator can be identified. | SIM card identification | SIM card hot plugging | Neoway |  |  | Manual | Emulator | NA | 1. Insert the SIM card of an operator in the test OBD. | 1. Connect the test OBD to a tool and restore the test OBD to factory settings. 2. After the test OBD is restored and started, check networking locking. 3. Wake up the test OBD (using a remote control tool), and enable an auxiliary test device to use the Wi-Fi hotspot of the test OBD to access the network. 4. Replace the SIM card with that of another operator, and check whether the network can be locked, and whether data services can be used. | 1. After the test OBD is restored to factory settings, the network is locked. 2. After being woken up, the test OBD enters the working mode, and the auxiliary test device can use the Wi-Fi hotspot of the test OBD to access the network. 3. After the SIM card is replaced with that of another operator, the network locking and data services are normal. |  | Feature 1.5B | Embeded SIM used in the dongle.network latched within 1min . | PASS |  | Kishore Kumar | 19/05/2020
TC_SIMCard&Network-020 | Test that the OBD of the custom version can only identify the customer's SIM card, and cannot identify SIM cards of other operators. | Network test | Network locking function | Neoway |  |  | Manual | Emulator | NA |  | 1. Flash the custom version to the test OBD, and enable the OBD to enter the working mode. 2. Insert a non-custom SIM card of the three major operators, and check network finding. 3. Insert a custom card and check networking finding. | 1. The networks of non-custom operators cannot be found, and the LED indicator blinks red. 2. After a custom card is inserted, the network is found, and the LED indicator turns green. 3. Data services are normal. | Feature 1.5B | Feature 1.5B | Used Dongle Embeded SIM. | PASS |  | Kishore Kumar | 19/05/2020
TC_SIMCard&Network-021 | Test that the USIM and UICC eUICC cards can be identified and work properly. | Network test | Network locking function | Neoway |  |  | Manual | Emulator | NA |  | 1. Flash the network locked version to the test OBD, and enable it to enter the working mode. 2. Insert a USIM or eUICC card. 3. Check network finding of the two SIM cards. | 1. After a custom card is inserted, the network is found, and the LED indicator turns green. 2. Data services are normal. 3. Both the two SIM cards pass the test. | Feature 1.5B | Feature 1.5B | Used Dongle Embeded SIM. | PASS |  | Kishore Kumar | 19/05/2020
TC_SIMCard&Network-022 | After flashing the test OBD, test that the network locking function is normal. | Network test | Network locking function | Neoway |  |  | Manual | Emulator | NA |  | 1. Flash the network locked version to the test OBD, and enable it to enter the working mode. 2. Verify the network latch and data services | 1. After a custom card is inserted, the network is found, and the LED indicator turns green. 2. Data services are normal. |  | Feature 1.5B | Can't be tested this as we do not have the network locked version of dongle | PASS |  | Kishore Kumar | 19/05/2020
TC_SIMCard&Network-023 | After using a tool to restore the test OBD to factory settings, test that the network locking function is normal. | Network test | Network locking function | Neoway |  |  | Manual | Emulator | NA | 1. The network locked version has been flashed to the test OBD. | 1. Flash the network locked version to the test OBD, and enable it to enter the working mode. 2. Verify the network latch and data services | 1. After a custom card is inserted, the network is found, and the LED indicator turns green. 2. Data services are normal. |  | Feature 1.5B | Can't be tested this as we do not have the network locked version of dongle | PASS |  | Kishore Kumar | 19/05/2020
TC_SIMCard&Network-024 | Ensure that user should be able to verify all the LTE bands based on availabality | Network test | Network Bands | Manu HS | HSA-15TN-2.0 |  | Manual | Emulator/Vehicle | NA | 1.Insert the SIM card of an operator in the test OBD. 2.QXDM Should be installed in the laptop. | 1.Insert the Dongle into the OBD port of the vehicle. 2.Start the vehicle and take a trip for 1 hour. 3.Launch the QXDM >> Select LOG Packets I CFG config file. 4.Click on LTE and start notifying the frequency bands. | Based on the location the vehicle moves, The corresponding frequency will be dispalyed. |  | Feature 1.5B | Corresponding frequency displayed. | PASS |  | Kishore Kumar | 19/05/2020
TC_SIMCard&Network-025 | Ensure that user should be able to verify all the 3G bands based on availabality | Network test | Network Bands | Manu HS | HSA-15TN-2.0 |  | Manual | Emulator/Vehicle | NA | 1.Insert the SIM card of an operator in the test OBD. 2.QXDM Should be installed in the laptop. | 1.Insert the Dongle into the OBD port of the vehicle. 2.Start the vehicle and take a trip for 1 hour. 3.Launch the QXDM >> Select LOG Packets I CFG config file. 4.Click on UMTS and start notifying the frequency bands. | Based on the location the vehicle moves, The corresponding frequency will be dispalyed. | Feature 1.5B | Feature 1.5B |  | PASS |  | Kishore Kumar | 19/05/2020
TC_SIMCard&Network-026 | Verify the MNO operator in Thailand | Network test | Network locking function | Neoway |  |  | Manual | Emulator | NA | 1. The network locked version has been flashed to the test OBD. 2. Obd should be installed into the vehicle | 1. Turn on the engine and wait for the network to latch 2. Verify the MNO operator in thailand 3. Verify | MNO should be AIS | Feature 1.5B | Feature 1.5B |  | PASS |  | Kishore Kumar | 19/05/2020
TC_SIMCard&Network-027 | Verify the MNO operator in Indonasia | Network test | Network locking function | Neoway |  |  | Manual | Emulator | NA | 1. The network locked version has been flashed to the test OBD. 2. Obd should be installed into the vehicle | 1. Turn on the engine and wait for the network to latch 2. Verify the MNO operator in Indonesia | MNO should be Indosat | Feature 1.5B | Feature 1.5B | NISSAN ORANGE and GREEN Variant - APN Integration test not done in Indonesia | NOT RUN | INTCOD-1907 refered from this ticket. | Kishore Kumar | 19/05/2020
TC_SIMCard&Network-028 | Verify the MNO operator in Australia | Network test | Network locking function | Neoway |  |  | Manual | Emulator | NA | 1. The network locked version has been flashed to the test OBD. 2. Obd should be installed into the vehicle | 1. Turn on the engine and wait for the network to latch 2. Verify the MNO operator in Australia | MNO should be Telstra | Feature 1.5B | Feature 1.5B | NISSAN ORANGE and GREEN Variant - APN Integration test not done in Australia | NOT RUN | INTCOD-1908 refered from this ticket. | Kishore Kumar | 19/05/2020
TC_SIMCard&Network-029 | Verify the 2G band | Network test | Network locking function | Neoway |  |  | Manual | Emulator | NA | 1. The network locked version has been flashed to the test OBD. 2. Obd should be installed into the vehicle | 1. Turn on the engine and wait for the network to latch 2. Instal third party applicationa and change the network band to 2G 3. Verify the Dongle is registering with 2G band network | Dongle should be registered with 2G band |  | Feature 1.5B | Based on RF test result from Neoway | PASS |  | Kishore Kumar | 19/05/2020 | INTCOD-1559 refered from this ticket.
TC_SIMCard&Network-030 | Network Type-3G | Network | 3G |  | HSA-2.1-Mobile Network-0001 |  | Manual | Emulator | NA | 1. Connect dongle to the OBD Port of vehicle/Emulator. | 1. Select Preferred network type as 3G via third party application. | 1. Dongle should go in full operation mode without any issue. | Functional | Feature 1.5B | Based on RF test result from Neoway | PASS |  | Kishore Kumar | 19/05/2020
TC_SIMCard&Network-031 | Network Type-4G | Network | 4G |  | HSA-2.1-Mobile Network-0002 |  | Manual | Emulator | NA | 1. Connect dongle to the OBD Port of vehicle/Emulator. | 1. Select Preferred network type as 4G via third party application. | 1. Dongle should go in full operation mode without any issue. | Functional | Feature 1.5B | Working as expected. | PASS |  | Kishore Kumar | 19/05/2020
TC_SIMCard&Network-032 | Change in Network type-3G-4G | Network | 3G/4G |  | HSA-2.1-Mobile Network-0003 |  | Manual | Emulator | NA | 1. Connect dongle to the OBD Port of vehicle/Emulator. 2. Preferred network type is 3G. | 1.From the Third party tool(Vysor) change the Preferred network type to 4G. 2. Observe the Dongle behavior. | 1. Dongle should go in full operation mode without any issue. | Functional | Feature 1.5B | Working as expected. | PASS |  | Kishore Kumar | 19/05/2020
TC_SIMCard&Network-033 | Change in Network type-4G-3G | Network | 3G/4G |  | HSA-2.1-Mobile Network-0004 |  | Manual | Emulator | NA | 1. Connect dongle to the OBD Port of vehicle/Emulator. 2. Preferred network type is 4G. | 1.From the Third party tool(Vysor) change the Preferred network type to 3G. 2. Observe the Dongle behavior. | 1. Dongle should go in full operation mode without any issue. | Functional | Feature 1.5B | Working as expected. | PASS |  | Kishore Kumar | 19/05/2020
TC_SIMCard&Network-034 | Band - 5 (3G) | Network | 3G |  | HSA-2.1-Mobile Network-0008 |  | Manual | Emulator | NA | 1. Connect dongle to the OBD Port of vehicle/Emulator. | 1.Make sure 4G SIM is supporting B40 band(India-Airtel) | 1. Dongle should go in full operation mode without any issue. | Functional | Feature 1.5B | Observed Frequency 38900 which is B40 .Dongle working in fully operational mode. | PASS |  | Kishore Kumar | 19/05/2020
TC_SIMCard&Network-035 | Modem-Data Connectivity | Internet | Modem data connectivity |  | HSA-2.1-Mobile Network-0009 |  | Manual | Emulator | NA | 1. Connect dongle to the OBD Port of vehicle/Emulator. 2. Dongle should be connected to the laptop via USB Cable. | 1.Make Sure that the Data Connectivity is present in the Modem. 2. Use PING commnad to check the data connectivity using the command - adb shell ping www.google.com | 1. We should be able to use the Data connectivity of the Modem successfully. | Functional | Feature 1.5B | data connectivity is working fine | PASS |  | Kishore Kumar | 19/05/2020
TC_SIMCard&Network-036 | Band -1 LTE | Network Test | Band 1 |  | HSA-15TN-2.1-Mob-Network-0001 |  | Manual | Vehicle | Dynamic | 1. Connect dongle to the OBD Port of vehicle/Emulator and crank ON the engine. 2. Install third party app - LTE_Discovery in the dongle | 1.Make sure 4G SIM is inserted in the dongle which supports B1 band. 2.Verify on the third part app that the band is B1 or install QXDM, QPST tool and verify the Selected network band | The selected Band shoulld be B1 and the dongle should be in full operational mode. | Functional | Feature 1.5B | Based on RF test result from Neoway | PASS |  | Kishore Kumar | 19/05/2020 | INTCOD-1559 refered from this ticket.
TC_SIMCard&Network-037 | BAND B3 LTE | Network Test | Band 3 |  | HSA-15TN-2.1-Mob-Network-0002 |  | Manual | Vehicle | Dynamic | 1. Connect dongle to the OBD Port of vehicle/Emulator and crank ON the engine. 2. Install third party app - LTE_Discovery in the dongle | 1.Make sure 4G SIM is inserted in the dongle which supports B3 band. 2.Verify on the third part app that the band is B3 | The selected Band shoulld be B3 and the dongle should be in full operational mode. | Functional | Feature 1.5B | with help of QXDM tool,Band 3 identified(1314 Frequency) | PASS |  | Kishore Kumar | 19/05/2020 | INTCOD-1559 refered from this ticket.
TC_SIMCard&Network-038 | BAND B7 LTE | Network Test | Band 7 |  | HSA-15TN-2.1-Mob-Network-0003 |  | Manual | Vehicle | Dynamic | 1. Connect dongle to the OBD Port of vehicle/Emulator and crank ON the engine. 2. Install third party app - LTE_Discovery in the dongle | 1.Make sure 4G SIM is inserted in the dongle which supports B7 band. 2.Verify on the third part app that the band is B7 | The selected Band shoulld be B7 and the dongle should be in full operational mode. | Functional | Feature 1.5B | Based on RF test result from Neoway | PASS |  | Kishore Kumar | 19/05/2020 | INTCOD-1559 refered from this ticket.
TC_SIMCard&Network-039 | BAND B8 LTE | Network Test | Band 8 |  | HSA-15TN-2.1-Mob-Network-0004 |  | Manual | Vehicle | Dynamic | 1. Connect dongle to the OBD Port of vehicle/Emulator and crank ON the engine. 2. Install third party app - LTE_Discovery in the dongle | 1.Make sure 4G SIM is inserted in the dongle which supports B8 band. 2.Verify on the third part app that the band is B8 | The selected Band shoulld be B8 and the dongle should be in full operational mode. | Functional | Feature 1.5B | Based on RF test result from Neoway | PASS |  | Kishore Kumar | 19/05/2020 | INTCOD-1559 refered from this ticket.
TC_SIMCard&Network-040 | BAND B28 LTE | Network Test | Band 28 |  | HSA-15TN-2.1-Mob-Network-0005 |  | Manual | Vehicle | Dynamic | 1. Connect dongle to the OBD Port of vehicle/Emulator and crank ON the engine. 2. Install third party app - LTE_Discovery in the dongle | 1.Make sure 4G SIM is inserted in the dongle which supports B28 band. 2.Verify on the third part app that the band is B28 | The selected Band shoulld be B28 and the dongle should be in full operational mode. | Functional | Feature 1.5B | Based on RF test result from Neoway | PASS |  | Kishore Kumar | 19/05/2020 | INTCOD-1559 refered from this ticket.
TC_SIMCard&Network-041 | BAND B40 LTE | Network Test | Band 40 |  | HSA-15TN-2.1-Mob-Network-0006 |  | Manual | Vehicle | Dynamic | 1. Connect dongle to the OBD Port of vehicle/Emulator and crank ON the engine. 2. Install third party app - LTE_Discovery in the dongle | 1.Make sure 4G SIM is inserted in the dongle which supports B40 band. 2.Verify on the third part app that the band is B40 | The selected Band shoulld be B40 and the dongle should be in full operational mode. | Functional | Feature 1.5B | Observed Frequency 38900 which is B40 .Dongle working in fully operational mode.logs from QXDM--- "BCCH_DL_SCH / SystemInformationRadio Bearer ID: 0, Freq: 38750, SFN: 0 " | PASS |  | Kishore Kumar | 19/05/2020
TC_SIMCard&Network-042 | BAND B1 (3G) | Network Test | Band B1 |  | HSA-15TN-2.1-Mob-Network-0007 |  | Manual | Vehicle | Dynamic | 1. Connect dongle to the OBD Port of vehicle/Emulator. | 1.Make sure 3G SIM is supporting B1 band.(Karnataka-Airtel) | 1. Dongle should go in full operation mode without any issue. | Functional | Feature 1.5B | Based on RF test result from Neoway | PASS |  | Kishore Kumar | 19/05/2020 | INTCOD-1559 refered from this ticket.
TC_SIMCard&Network-043 | BAND B5 (3G) | Network Test | Band B5 |  | HSA-15TN-2.1-Mob-Network-0008 |  | Manual | Vehicle | Dynamic | 1. Connect dongle to the OBD Port of vehicle/Emulator. | 1.Make sure 3G SIM is supporting B5 band.(Karnataka-Airtel) | 1. Dongle should go in full operation mode without any issue. | Functional | Feature 1.5B | Based on RF test result from Neoway | PASS |  | Kishore Kumar | 19/05/2020 | INTCOD-1559 refered from this ticket.
TC_SIMCard&Network-044 | BAND B8 (3G) | Network Test | Band B8 |  | HSA-15TN-2.1-Mob-Network-0009 |  | Manual | Vehicle | Dynamic | 1. Connect dongle to the OBD Port of vehicle/Emulator. | 1.Make sure 3G SIM is supporting B8 band.(Karnataka-Airtel) | 1. Dongle should go in full operation mode without any issue. | Functional | Feature 1.5B | Based on RF test result from Neoway | PASS |  | Kishore Kumar | 19/05/2020 | INTCOD-1559 refered from this ticket.
TC_SIMCard&Network-045 | GSM 900MHz/1800MHz (2G) | Network Test | 2G |  | HSA-15TN-2.1-Mob-Network-0010 |  | Manual | Vehicle | Dynamic | 1. Connect dongle to the OBD Port of vehicle/Emulator. | 1.Make sure 2G SIM is supporting GSM Band 900MHz and 1800MHz | 1. Dongle should go in full operation mode without any issue. | Functional | Feature 1.5B | Based on RF test result from Neoway | PASS |  | Kishore Kumar | 19/05/2020 | INTCOD-1559 refered from this ticket.
Note on E13: Provide the name of the person who created the test case.
Note on F13: Provide the backward traceability between each Test Case and the corresponding reference specification element(s) which are verified by this Test Case. The reference specification elements to be mentioned depend on the test level of the present Test Specification. In any case, use the project-specific modalities which have been defined in the test concept for documenting and maintaining traceability. Examples: In the case of software system tests, traceability should be given to the identifier(s) of the covered software requirements. In the case of software integration tests, traceability should be given to the identifier(s) of the covered design elements (from the software architectural or detailed design), e.g. the interface name, the identifier of the sequence diagram, or the identifier of the design verification criterion. In the case of software unit tests, traceability should be given to the identifier of the software unit or of the unit verification criterion.
Note on G13: Provide the priority for the test case which in turn helps to identify how important this test case is defined within feature or category. IMPORTANT: Priority can be used to further sort the order in which the selected test cases can be executed. This helps to uncover defects related to the critical/major functional areas early in the test execution cycle.